## Credit_card_Midi_piano
Reference | Qty | Mouser Part Number | Value | Footprint | Datasheet | DNP
5sys0 | 1 | 604-APTD2012LCGCK | APTD2012LCGCK | SamacSys_Parts:LEDC2012X120N | ~
BZ1 | 1 | 490-CMT-0525-75SMTTR | Buzzer | SamacSys_Parts:CMT052575SMTTR | https://datasheet.datasheetarchive.com/originals/distributors/Datasheets_SAMA/202edec26f194914f30bb21e54dbec55.pdf
C1,C2,C6,C7,C8,C9,C10,C11,C13,C14,C15,C16,C21 | 13 | 963-LMK107BJ225KA-T | 2u2 | SamacSys_Parts:CAPC1608X90N | ~
C3,C5,C12,C18,C20,C302,C303,C305,C306,C309,C310,C311,C313,C314 | 14 |  | 0.1u | Capacitor_SMD:C_0402_1005Metric_Pad0.74x0.62mm_HandSolder | ~
C4,C17,C19,C22,C24 | 5 | 963-JMK107ABJ106MA-T | 10u | SamacSys_Parts:CAPC1608X50N | ~
C316,C317 | 2 |  | 15p 5% | Capacitor_SMD:C_0402_1005Metric_Pad0.74x0.62mm_HandSolder | ~
D1 | 1 | 583-FM4004 | FM4004-W | SamacSys_Parts:DIONM5025X231N | ~
FLA301 | 1 | 454-W25Q16JVSSIQ |  | SamacSys_Parts:SOIC127P790X216-8N | http://www.winbond.com/resource-files/w25q128jv_dtr%20revc%2003272018%20plus.pdf
IC1,IC4 | 2 | 998-MIC5528-3.3YMTTR | MIC5528-3.3YMT-TR | SamacSys_Parts:SON40P120X120X60-7N-D | https://ww1.microchip.com/downloads/en/DeviceDoc/MIC5528-High-Performance-500mA-LDO-in-Thin-and-Extra-Thin-DFN-Packages-DS20005982B.pdf
IC2 | 1 | 579-MCP73831T-2ACIOT | MCP73831T-2ACI_OT | SamacSys_Parts:SOT95P270X145-5N | http://ww1.microchip.com/downloads/en/DeviceDoc/20001984g.pdf
IC3 | 1 | 595-PCM5101APWR | PCM5101APWR | Package_SO:TSSOP-20_4.4x6.5mm_P0.65mm | https://www.ti.com/lit/ds/symlink/pcm5101a.pdf
J1 | 1 | 490-SJ2-35853BSMT-TR | SJ2-35853B-SMT-TR | SamacSys_Parts:SJ235853BSMTTR | https://www.cuidevices.com/product/resource/sj2-3585x-smt.pdf
J5 | 1 | 640-MEM20850011500A | MEM2085-00-115-00-A | SamacSys_Parts:MEM20850011500A | https://gct.co/files/drawings/mem2085.pdf
JuC1 | 1 | 358-SC09147 | SC0914_7_ | SamacSys_Parts:QFN40P700X700X90-57N-D
PEN_CON1 | 1 | 538-502352-0200 | 502352-0200 | SamacSys_Parts:5023520200 | https://www.molex.com/pdm_docs/sd/5023520200_sd.pdf
Q1 | 1 | 771-BC817-25-QVL | BC817-25-QVL | SamacSys_Parts:SOT95P230X110-3N | https://assets.nexperia.com/documents/data-sheet/BC817-Q_SER.pdf
R0 | 1 |  | 510 | Resistor_SMD:R_0603_1608Metric_Pad0.98x0.95mm_HandSolder | ~
R1,R2 | 2 |  | 470 | Resistor_SMD:R_0603_1608Metric_Pad0.98x0.95mm_HandSolder | ~
R3,R5 | 2 |  | 100k | -- verschiedene Werte -- | ~
R4 | 1 |  | 2kOhm | Resistor_SMD:R_0603_1608Metric_Pad0.98x0.95mm_HandSolder | ~
R7,R8 | 2 |  | ToDo | Resistor_SMD:R_0603_1608Metric | ~
R15,R16,R17,R18 | 4 |  | 10k | Resistor_SMD:R_0603_1608Metric_Pad0.98x0.95mm_HandSolder | ~
R301 | 1 |  | 10k but unessesary | Resistor_SMD:R_0603_1608Metric_Pad0.98x0.95mm_HandSolder | ~
R302,R303 | 2 |  | 27 | Resistor_SMD:R_0603_1608Metric_Pad0.98x0.95mm_HandSolder | ~
R304 | 1 |  | 1k | Resistor_SMD:R_0603_1608Metric_Pad0.98x0.95mm_HandSolder | ~
R311 | 1 |  | no fit | Resistor_SMD:R_0402_1005Metric_Pad0.72x0.64mm_HandSolder | ~
R312 | 1 |  | 1k 1% | Resistor_SMD:R_0603_1608Metric_Pad0.98x0.95mm_HandSolder | ~
R313,R314 | 2 |  | 5.1k | Resistor_SMD:R_0603_1608Metric_Pad0.98x0.95mm_HandSolder | ~
S1,S2,S3 | 3 | 179-TS204225WT160SMT | TS20-42-25-WT-160-SMT-TR | SamacSys_Parts:TS204225WT160SMTTR | https://www.cuidevices.com/product/resource/ts20.pdf
USB_C301 | 1 | 523-GSB1C41110SSHR |  | SamacSys_Parts:GSB1C41110SSHR | https://cdn.amphenol-cs.com/media/wysiwyg/files/drawing/gsb1c41x10sshr-ax1.pdf
Y301 | 1 | 815-ABM8G-12-4YT3 | ABM8G-12.000MHZ-4Y-T3 | SamacSys_Parts:ABM8G | ~
| 5 | 621-DMP4065S-7
| 3 | 454-W25Q16JVZPIQ
| 5 | 621-DMN4035L-7